## Sheet1
Link | Product Name | Site | Cost | Qty. | Total
15L High Flow 555 Vacuum Pump, Air Pump, Oxygen Pump, Fish Tank Folding | 15L High Flow 555 Vacuum Pump | Robu | 589 | 1 | 589
Cytron 20Amp 6V-30V DC Motor Driver MD20A | Cytron 20Amp 6V-30V DC Motor Driver |  | 1930 | 1 | 1930
XH-M401 DC-DC Step Down Buck Converter Power Supply Module XL4016E1 | Buck Converter |  | 250 | 1 | 250
Universal Aluminium Heat Sink 50 x 25 x 10 mm | Heat sink for motor driver |  | 49 | 1 | 49
Ant Esports VS700L 700 Watt Non-Modular Power Supply/PSU for PC | ATX Power supply | Amazon | 2577 | 1 | 2577
Mega Torque DC Planetary Geared Encoder Servo Motor 250W 25RPM 18VDC 650Kgcm | DC PLANETARY GEARED ENCODER SERVO MOTOR 250W 25RPM 18VDC 650KGCM | Robokits India | 5723 | 1 | 5723
DS5180 Servo Motor High Torque 80Kg ¦ EtechRobot | DS5180 Servo Motor High Torque 80Kg | EtechRobot | 5309 | 2 | 10618
Ultra Torque Dual Shaft Metal Gear 35kgcm Coreless Servo w/t Acc | Dual Shaft Metal Gear 35kgcm Servo | Robokits India | 2549 | 2 | 5098
Not Applicable | 3/4 CPVC Pipe | Local/Yogi Ent. | 40 | 5 | 200
| 3/4" CPVC T |  | 35 | 2 | 70
| 3X50 CSK Bolt |  | 30 | 1 | 30
| Mix Iron Nail |  | 120 | 1 | 120
| Mix UPVC Fitting |  | 280 | 1 | 280
https://www.schmalz.com/en-in/vacuum-technology-for-automation/vacuum-components/vacuum-suction-cups/bellows-suction-cups-round/bellows-suction-cups-fsga-1-5-folds-302818/10.01.06.00081/ | Rubber Suction Cup | Schmalz India | 1239 | 1 | 1239 | //One Cup was given by Schmalz India as free sample
XH-M401 DC-DC Step Down Buck Converter Power Supply Module XL4016E1 | Buck Converter | Robu | 250 | 1 | 250
https://robu.in/product/pct-spl-42-0-08-2-5mm-42-pole-wire-connector-terminal-block-with-spring-lock-lever-for-cable-connection/ | PCT-SPL-42 0.08-2.5mm 4:2 Pole Wire Conn. Block |  | 40 | 2 | 80
https://robu.in/product/pct-214-0-08-2-5mm-5-pole-wire-connector-terminal-block-with-spring-lock-lever-for-cable-connection/ | PCT-214 0.08-2.5mm 4 Pole Wire Connector Terminal Block |  | 22 | 1 | 22
https://www.flyrobo.in/2-pin-5.08mm-pitch-pluggable-screw-terminal-block-connector?search=2+Pin+5.08mm+Pitch+Pluggable+Screw+Terminal&description=true | 2 Pin 5.08mm Pitch Pluggable Screw Terminal | Flyrobo | 10 | 4 | 40
https://www.flyrobo.in/100cm-jr-male-futaba-female-servo-extension-cable?search=100cm+JR+Male+to+Futaba+Female+Servo+Extension+Cable&description=true | 100cm JR Male to Futaba Female Servo Extension Cable |  | 139 | 4 | 556
https://www.flyrobo.in/3-pin-5.08mm-pitch-plug-screw-terminal-block-connector?search=3+Pin+5.08mm+Pitch+Plug-in+Screw+Terminal&description=true | 3 Pin 5.08mm Pitch Plug-in Screw Terminal |  | 15 | 2 | 30
| 9 x 15 cm Double-Side Universal PCB Prototype Board | Flyrobo | 99 | 1 | 99
40 pin Male Header connector Strip Breakable | 40 Pin male headers connector strip breakable |  | 8 | 5 | 40
| 2.54mm Pitch Female Burg Strip 40 pin |  | 8 | 5 | 40
|  |  |  | Total :- | 29930
Components that were already with our team
1 | Camera for image processing - Intel Real sense L515
2 | Plywood Sheets
3 | Grid sheet under our setup
4 | Arduino Uno
NOTE:- The whole funding of 29,930 is sacntioned by our Nirma University itself.